## Fitting Hertz
Calculates the Contact Modulus for Biphasic Materials Using Spherical Indentation
INPUTS: probe radius (mm), tissue thickness, normal force (N), deformation (mm) and initial guesses for contact modulus (MPa) and surface offset (mm)
OUTPUTS: R2, surface offset (mm), and contact modulus (MPa)
probe radius (mm) | 3.175
tissue thickness (mm) | 1.3
normal force (N) | deformation (mm) | hertzian deivation factor | force from hertzian material (N) | hertz model fit (N) | residuals squared | error cells for total squared | total squared | initial guess: contact modulus (MPa) | initial guess: surface offset (mm) | residual sum | total sum | R2 | surface offset (mm) | contact modulus (MPa)
0.00028345 | 0.0039062 | 0.99991 | 0.00028343 | 0.00022785 | 3.0894e-09 | 0.00028343 | 0.0021599 | 5.3122 | 0.003218 | 9.7779e-07 | 0.031419 | 0.99997 | 0.003218 | 5.3122
0.0022638 | 0.0061594 | 0.99957 | 0.0022628 | 0.0020133 | 6.2254e-08 | 0.0022628 | 0.0019798
0.0044 | 0.0080731 | 0.999 | 0.0043956 | 0.0042694 | 1.5908e-08 | 0.0043956 | 0.0017946
0.006698 | 0.0096873 | 0.99832 | 0.0066867 | 0.0065669 | 1.4367e-08 | 0.0066867 | 0.0016057
0.0088831 | 0.011097 | 0.99758 | 0.0088616 | 0.0088265 | 1.2311e-09 | 0.0088616 | 0.0014361
0.011315 | 0.012459 | 0.99674 | 0.011278 | 0.011212 | 4.4572e-09 | 0.011278 | 0.0012588
0.013795 | 0.013763 | 0.99583 | 0.013737 | 0.013666 | 5.0831e-09 | 0.013737 | 0.0010904
0.016413 | 0.015061 | 0.99483 | 0.016328 | 0.016265 | 3.9213e-09 | 0.016328 | 0.00092598
0.019098 | 0.016314 | 0.99378 | 0.018979 | 0.018915 | 4.1355e-09 | 0.018979 | 0.00077165
0.021887 | 0.01754 | 0.99268 | 0.021727 | 0.021632 | 9.0448e-09 | 0.021727 | 0.00062655
0.024555 | 0.018698 | 0.99158 | 0.024348 | 0.024308 | 1.5681e-09 | 0.024348 | 0.0005022
0.027217 | 0.019803 | 0.99048 | 0.026958 | 0.026956 | 5.0567e-12 | 0.026958 | 0.00039203
0.029902 | 0.020868 | 0.98938 | 0.029584 | 0.029593 | 7.4204e-11 | 0.029584 | 0.00029492
0.032719 | 0.02196 | 0.98821 | 0.032333 | 0.032381 | 2.3011e-09 | 0.032333 | 0.00020808
0.035475 | 0.023007 | 0.98704 | 0.035015 | 0.035132 | 1.3691e-08 | 0.035015 | 0.00013789
0.038144 | 0.023965 | 0.98595 | 0.037608 | 0.037715 | 1.1442e-08 | 0.037608 | 8.3722e-05
0.040904 | 0.02494 | 0.98481 | 0.040282 | 0.040404 | 1.4859e-08 | 0.040282 | 4.1931e-05
0.043783 | 0.025943 | 0.98361 | 0.043065 | 0.043236 | 2.9087e-08 | 0.043065 | 1.3635e-05
0.046785 | 0.026901 | 0.98244 | 0.045964 | 0.045996 | 1.0631e-09 | 0.045964 | 6.3066e-07
0.049637 | 0.027803 | 0.98132 | 0.04871 | 0.048651 | 3.5175e-09 | 0.04871 | 3.8113e-06
0.052549 | 0.028722 | 0.98015 | 0.051506 | 0.051404 | 1.0477e-08 | 0.051506 | 2.2551e-05
0.055625 | 0.029687 | 0.97892 | 0.054452 | 0.054349 | 1.0615e-08 | 0.054452 | 5.9205e-05
0.058788 | 0.030612 | 0.97772 | 0.057478 | 0.057221 | 6.5952e-08 | 0.057478 | 0.00011492
0.061618 | 0.031605 | 0.97641 | 0.060164 | 0.060362 | 3.9308e-08 | 0.060164 | 0.00017973
0.064627 | 0.032484 | 0.97524 | 0.063027 | 0.063187 | 2.566e-08 | 0.063027 | 0.00026468
0.067586 | 0.033373 | 0.97404 | 0.065831 | 0.066089 | 6.6197e-08 | 0.065831 | 0.00036381
0.070532 | 0.034191 | 0.97293 | 0.068622 | 0.068796 | 3.0143e-08 | 0.068622 | 0.00047805
0.073215 | 0.034994 | 0.97183 | 0.071153 | 0.071486 | 1.1092e-07 | 0.071153 | 0.00059512
0.076131 | 0.03579 | 0.97073 | 0.073903 | 0.074192 | 8.3303e-08 | 0.073903 | 0.00073686
0.07913 | 0.036583 | 0.96963 | 0.076726 | 0.076917 | 3.6316e-08 | 0.076726 | 0.00089813
0.082178 | 0.037384 | 0.96851 | 0.07959 | 0.079702 | 1.254e-08 | 0.07959 | 0.0010779
0.085318 | 0.03818 | 0.96739 | 0.082536 | 0.082504 | 1.0051e-09 | 0.082536 | 0.0012801
0.088358 | 0.038976 | 0.96626 | 0.085377 | 0.085338 | 1.5604e-09 | 0.085377 | 0.0014915
0.091555 | 0.03977 | 0.96513 | 0.088363 | 0.088197 | 2.7504e-08 | 0.088363 | 0.001731
0.094809 | 0.040586 | 0.96397 | 0.091393 | 0.091165 | 5.2099e-08 | 0.091393 | 0.0019923
0.098008 | 0.041373 | 0.96284 | 0.094366 | 0.09406 | 9.3535e-08 | 0.094366 | 0.0022666
0.101 | 0.042113 | 0.96177 | 0.097141 | 0.09681 | 1.0956e-07 | 0.097141 | 0.0025385

## Biphasic Model Fit
Applies the Biphasic Hertzian Contact Model to Indentation Data
INPUTS: probe radius (mm), equilibrium contact modulus (MPa), indentation rate (mm/s), effective contact modulus (MPa) and initial guesses for tensile modulus and permeability (mm^4/Ns)
Note: The equilibrium calculator is optional; to use it specify probe radius (mm), deformation (mm), force (N), and tissue thickness (mm)
OUTPUTS: permeability (mm4/Ns) and tensile modulus (MPa)
|  |  | permeability (mm4/Ns) | 0.0021738 |  | equilibrium calculator
probe radius (mm) | 3.175 |  | tensile modulus (MPa) | 8.0364 |  | deformation (mm) |  |  |  | 0.10331
equilibrium contact modulus (MPa) | 0.5588 |  | modulus ratio | 14.3814 |  | force (N) |  |  |  | 0.042297
|  |  | coefficient of determination, R2 | 0.99618 |  | tissue thickness (mm) |  |  |  | 1.3
[6 empty] | hertzian deviation factor |  |  |  | 0.8731
[6 empty] | equilibrium modulus (MPa) |  |  |  | 0.46814
indentation rate (mm/s) | effective contact modulus (MPa) | fluid load fraction | Peclet Number | analytical model: solve for effective contact modulus (MPa) | initial guess for tensile modulus (MPa) | initial guess for permeability (mm4/Ns) | residuals squared | error for total squares | total squares | residual sum | total sum | R2
0.060303 | 7.8925 | 0.9292 | 157.6206 | 7.8807 | 8.0364 | 0.0021738 | 0.00013887 | 7.8925 | 12.6018 | 0.17231 | 45.0626 | 0.99618
0.035887 | 7.5694 | 0.92618 | 93.8021 | 7.463 |  |  | 0.011307 | 7.5694 | 10.4124
0.0094636 | 5.3068 | 0.8947 | 24.736 | 5.5139 |  |  | 0.042905 | 5.3068 | 0.92979
0.0055551 | 4.3777 | 0.87235 | 14.52 | 4.4612 |  |  | 0.0069803 | 4.3777 | 0.0012337
0.0015985 | 2.4045 | 0.7676 | 4.1781 | 2.2755 |  |  | 0.016652 | 2.4045 | 3.7561
0.00084097 | 1.8236 | 0.69357 | 2.1981 | 1.5637 |  |  | 0.067552 | 1.8236 | 6.3453
0.00022904 | 1.0235 | 0.45403 | 0.59866 | 0.85987 |  |  | 0.026779 | 1.0235 | 11.0161
0 | 0 | [5 empty] | 0 |  | 0
0 | 0 | [5 empty] | 0 |  | 0
0 | 0 | [5 empty] | 0 |  | 0
0 | 0 | [5 empty] | 0 |  | 0
0 | 0 | [5 empty] | 0 |  | 0
0 | 0 | [5 empty] | 0 |  | 0
0 | 0 | [5 empty] | 0 |  | 0
0 | 0 | [5 empty] | 0 |  | 0
0 | 0 | [5 empty] | 0 |  | 0
0 | 0 | [5 empty] | 0 |  | 0
0 | 0 | [5 empty] | 0 |  | 0
0 | 0 | [5 empty] | 0 |  | 0
0 | 0 | [5 empty] | 0 |  | 0
0 | 0 | [5 empty] | 0 |  | 0
0 | 0 | [5 empty] | 0 |  | 0
0 | 0 | [5 empty] | 0 |  | 0
0 | 0 | [5 empty] | 0 |  | 0
0 | 0 | [5 empty] | 0 |  | 0
0 | 0 | [5 empty] | 0 |  | 0
0 | 0 | [5 empty] | 0 |  | 0
0 | 0 | [5 empty] | 0 |  | 0
0 | 0 | [5 empty] | 0 |  | 0
0 | 0 | [5 empty] | 0 |  | 0
0 | 0 | [5 empty] | 0 |  | 0
0 | 0 | [5 empty] | 0 |  | 0
0 | 0 | [5 empty] | 0 |  | 0
0 | 0 | [5 empty] | 0 |  | 0
0 | 0 | [5 empty] | 0 |  | 0
0 | 0 | [5 empty] | 0 |  | 0
0 | 0 | [5 empty] | 0 |  | 0
0 | 0 | [5 empty] | 0 |  | 0
0 | 0 | [5 empty] | 0 |  | 0
0 | 0 | [5 empty] | 0 |  | 0
0 | 0 | [5 empty] | 0 |  | 0
0 | 0 | [5 empty] | 0 |  | 0
0 | 0 | [5 empty] | 0 |  | 0
0 | 0 | [5 empty] | 0 |  | 0
0 | 0 | [5 empty] | 0 |  | 0
0 | 0 | [5 empty] | 0 |  | 0
0 | 0 | [5 empty] | 0 |  | 0
0 | 0 | [5 empty] | 0 |  | 0
0 | 0 | [5 empty] | 0 |  | 0
0 | 0 | [5 empty] | 0 |  | 0
0 | 0 | [5 empty] | 0 |  | 0
0 | 0 | [5 empty] | 0 |  | 0
0 | 0 | [5 empty] | 0 |  | 0
0 | 0 | [5 empty] | 0 |  | 0
0 | 0 | [5 empty] | 0 |  | 0
0 | 0 | [5 empty] | 0 |  | 0
0 | 0 | [5 empty] | 0 |  | 0
0 | 0 | [5 empty] | 0 |  | 0
0 | 0 | [5 empty] | 0 |  | 0
0 | 0 | [5 empty] | 0 |  | 0
0 | 0 | [5 empty] | 0 |  | 0
0 | 0 | [5 empty] | 0 |  | 0
0 | 0 | [5 empty] | 0 |  | 0
0 | 0 | [5 empty] | 0 |  | 0
0 | 0 | [5 empty] | 0 |  | 0
0 | 0 | [5 empty] | 0 |  | 0
0 | 0 | [5 empty] | 0 |  | 0
0 | 0 | [5 empty] | 0 |  | 0
0 | 0 | [5 empty] | 0 |  | 0
0 | 0 | [5 empty] | 0 |  | 0
0 | 0 | [5 empty] | 0 |  | 0
0 | 0 | [5 empty] | 0 |  | 0
0 | 0 | [5 empty] | 0 |  | 0
0 | 0 | [5 empty] | 0 |  | 0
0 | 0 | [5 empty] | 0 |  | 0
0 | 0 | [5 empty] | 0 |  | 0
0 | 0 | [5 empty] | 0 |  | 0
0 | 0 | [5 empty] | 0 |  | 0
0 | 0 | [5 empty] | 0 |  | 0
0 | 0 | [5 empty] | 0 |  | 0
0 | 0 | [5 empty] | 0 |  | 0
0 | 0 | [5 empty] | 0 |  | 0
0 | 0 | [5 empty] | 0 |  | 0
0 | 0 | [5 empty] | 0 |  | 0
0 | 0 | [5 empty] | 0 |  | 0
0 | 0 | [5 empty] | 0 |  | 0
0 | 0 | [5 empty] | 0 |  | 0
0 | 0 | [5 empty] | 0 |  | 0
0 | 0 | [5 empty] | 0 |  | 0
0 | 0 | [5 empty] | 0 |  | 0
0 | 0 | [5 empty] | 0 |  | 0
0 | 0 | [5 empty] | 0 |  | 0
0 | 0 | [5 empty] | 0 |  | 0
0 | 0 | [5 empty] | 0 |  | 0
0 | 0 | [5 empty] | 0 |  | 0
0 | 0 | [5 empty] | 0 |  | 0
0 | 0 | [5 empty] | 0 |  | 0
0 | 0 | [5 empty] | 0 |  | 0
0 | 0 | [5 empty] | 0 |  | 0
0 | 0 | [5 empty] | 0 |  | 0