## Sheet1
Directions: | wedges 1 and 2 do not need to be equal and opposite
prime denotes slope with respect to normal voltage
R/h can be estimated with manufacturer reports
Input AFM data into gray cells
Use the solver function (data tab; add-in) to iterate output variables until residual is minimized
|  | inputs |  |  |  | outputs
| angle (°) | D' | W' | R/h | µ | S | O/h
wedge 1 | -6.511 | -0.115 | 0.037 | 0.006 | 0.18849 | 5.0961 | 0.47619
wedge 2 | 6.334 | -0.07 | 0.039 |  | 0.19882
| Eq. 11 | 5.163
| Eq. 12 | 5.163
| Eq. 13 | 5.163
| Eq. 14 | 5.163
| residual | 2.004e-06